## Instructions
Building Carbon Calculator - 2025 Update This calculator estimates carbon emissions (as global warming potential over 100 years, or GWP100) associated with structural building elements only, i.e. beams, columns and structural wall and floor components. There are also significant carbon savings to be gained from examining cladding and fitout components. We’ve used the best available data and have followed international best practice to determine these results. Results are given in 'upfront' emissions (production and international transport of materials). We note that both "End of Life" and "Operational" carbon assessments are not included in this calculator. Both of these may have a significant impact on whole-of-life carbons assessments.
Instructions:
1 | For each building you want to compare (teal tabs): Fill in yellow cells (name and materials used)
2 | Go to the 'Results' tab to see overall global warming potential comparison
3 | Custom EPD values can be added in the 'Background Data' tab and selected for each building
Notes: | Individual results showing the contribution of each material type (timber, steel, concrete) are generated in each building's worksheet.
Background data and assumptions are included in the last two tabs.
The sample data in the calculator is for a six-storey, 10,000 square metre building, assuming a level site with a similar roof structure.
To share your results, report a bug or suggest additional EPD data to be added, cameron.belliss@naylorlove.co.nz
Disclaimer - The spreadsheet has been developed as a tool to assist in the comparison of carbon footprint impacts of use of structural building materials in the New Zealand construction market. The spreadsheet is provided "as-is" and is to be used at your own risk. No warranties as to performance, fitness for a particular purpose, or any other warranties whether expressed or implied are provided. Naylor Love does not accept responsibility of any kind to any third parties who make use of the contents of the spreadsheet.

## Results
Building Carbon Calculator
Results (Automatically Populated)
| Name | Upfront Carbon
[kgC02eq]
Building 1 | Timber Example | 446714.3059
Building 2 | Steel Example | 5006882.34
Building 3 | Concrete Example | 4779516.25
Disclaimer - The spreadsheet has been developed as a tool to assist in the comparison of carbon footprint impacts of use of structural building materials in the New Zealand construction market. The spreadsheet is provided "as-is" and is to be used at your own risk. No warranties as to performance, fitness for a particular purpose, or any other warranties whether expressed or implied are provided. Naylor Love does not accept responsibility of any kind to any third parties who make use of the contents of the spreadsheet.

## Building1
Building 1: | Timber Example
Material | Source / Mix | Quantity | Units | Upfront Carbon Results | Biogenic |  | Upfront Carbon
Framing timber H1.2 |  | 72 | m3 | -51984 | -57168 | Timber | -1793290.6941
Glue laminated timber (Glulam) | NZ (treated) | 270 | m3 | -178200 | -217080 | Steel | 1589845
Cross laminated timber (CLT) | NZ (treated) | 1900 | m3 | -1341400 | -1482000 | Concrete | 650160
Laminated veneer lumber (LVL) | Austria (untreated) | 311 | m3 | -155499.6941 | -253465 | Custom EPDs | 0
25 MPa Concrete | Standard |  | m3 | 0 |  | Total | 446714.3059
30 MPa Concrete | Standard |  | m3 | 0 |  | Biogenic Carbon | -2186323
35 MPa Concrete | Standard |  | m3 | 0
40 Mpa Concrete | Standard | 1680 | m3 | 650160
50 Mpa Concrete | Standard |  | m3 | 0
Structural steel |  | 255700 | kg | 728745
Steel reinforcing bar (rebar) |  | 218000 | kg | 861100
Steel reinforcing wire mesh |  |  | kg | 0
Steel structural deck (Comflor) |  |  | m2 | 0
Particleboard or OSB flooring |  | 174 | m3 | -66207 | -176610
Custom EPD 1 |  |  | kg or m3 | 0
Custom EPD 2 |  |  | kg or m3 | 0
Custom EPD 3 |  |  | kg or m3 | 0
Custom EPD 4 |  |  | kg or m3 | 0
Custom EPD 5 |  |  | kg or m3 | 0
Total upfront carbon: | 446714.3059 | kg CO2 eq

## Building2
Building 2: | Steel Example
Material | Source / Mix | Quantity | Units | Upfront Carbon Results | Biogenic |  | Upfront Carbon
Framing timber |  |  | m3 | 0 | 0 | Timber | 0
Glue laminated timber (Glulam) | NZ (treated) |  | m3 | 0 | 0 | Steel | 3477719.34
Cross laminated timber (CLT) | NZ (treated) |  | m3 | 0 | 0 | Concrete | 1529163
Laminated veneer lumber (LVL) | NZ (treated) |  | m3 | 0 | 0 | Custom EPDs | 0
25 MPa Concrete | Standard |  | m3 | 0 |  | Total | 5006882.34
30 Mpa Concrete | Standard | 2901 | m3 | 879003 |  | Biogenic Carbon | 0
35 MPa Concrete | Standard |  | m3 | 0
40 Mpa Concrete | Standard | 1680 | m3 | 650160
50 Mpa Concrete | Standard |  | m3 | 0
Structural steel |  | 622823 | kg | 1775045.55
Steel reinforcing bar (rebar) |  | 342362 | kg | 1352329.9
Steel reinforcing wire mesh |  | 19421 | kg | 79431.89
Steel structural deck (Comflor) |  | 8466 | m2 | 270912
Particleboard or OSB flooring |  |  | m3 | 0 | 0
Custom EPD 1 |  |  | kg or m3 | 0
Custom EPD 2 |  |  | kg or m3 | 0
Custom EPD 3 |  |  | kg or m3 | 0
Custom EPD 4 |  |  | kg or m3 | 0
Custom EPD 5 |  |  | kg or m3 | 0
Total upfront carbon: | 5006882.34 | kg CO2 eq

## Building3
Building 3: | Concrete Example
Material | Source / Mix | Quantity | Units | Upfront Carbon Results | Biogenic |  | Upfront Carbon
Framing timber |  |  | m3 | 0 | 0 | Timber | 0
Glue laminated timber (Glulam) | NZ (treated) |  | m3 | 0 | 0 | Steel | 2822530.25
Cross laminated timber (CLT) | NZ (treated) |  | m3 | 0 | 0 | Concrete | 1956986
Laminated veneer lumber (LVL) | NZ (treated) |  | m3 | 0 | 0 | Custom EPDs | 0
25 MPa Concrete | Standard |  | m3 | 0 |  | Total | 4779516.25
30 Mpa Concrete | Standard |  | m3 | 0 |  | Biogenic Carbon | 0
35 MPa Concrete | Standard | 3298 | m3 | 1114724
40 Mpa Concrete | Standard | 0 | m3 | 0
50 Mpa Concrete | Standard | 1839 | m3 | 842262
Structural steel |  | 85506 | kg | 243692.1
Steel reinforcing bar (rebar) |  | 582468 | kg | 2300748.6
Steel reinforcing wire mesh |  | 4595 | kg | 18793.55
Steel structural deck (Comflor) |  | 8103 | m2 | 259296
Particleboard or OSB flooring |  |  | m3 | 0 | 0
Custom EPD 1 |  |  | kg or m3 | 0
Custom EPD 2 |  |  | kg or m3 | 0
Custom EPD 3 |  |  | kg or m3 | 0
Custom EPD 4 |  |  | kg or m3 | 0
Custom EPD 5 |  |  | kg or m3 | 0
Total upfront carbon: | 4779516.25 | kg CO2 eq

## Background Data
Raw EPD Emission Factors (kg CO2 eq)
Product | Functional Unit | A1-A3 | Biogenic Carbon | C2 | C3 | C4 | International Transport
Structural Steel | kg | 2.85
Surfaced, kiln tried timber with H1.2 preservative re-dried | m3 of timber (density: 486 kg/m3) | -722 | -794
Glulam with H1.2 preservative re-dried | m3 of timber (density: 491 kg/m3) | -660 | -804
LVL | m3 of timber (density: 570 kg/m3) | -797 | -941
CLT with H1.2 preservative re-dried | m3 of timber (density: 500 kg/m3) | -706 | -780
25 MPa Concrete | m3 | 279
30 MPa Concrete | m3 | 303
35MPa Concrete | m3 | 338
40 MPa Concrete | m3 | 387
50 MPa Concrete | m3 | 458
Steel reinforcing bar | kg | 3.95
Steel reinforcing wire | kg | 4.09
Particleboard or OSB Floorint | m3 | -380.5 | -1015
Steel structural deck (Comflor) | m2 | 32
LVL (untreated from Austria) | m3 | -693 | -815 |  |  |  | 193.001
Glulam (untreated from Austria) | m3 | -639 | -660 |  |  |  | 193.001
CLT (untreated from Austria) | m3 | -708 | -762 |  |  |  | 188.6771
Glulam (treated from Australia) | m3 | -612 | -992 |  |  |  | 37.2274
CLT (treated from Australia) | m3 | -492 | -740 |  |  |  | 36.3934
Glulam (untreated from Uruguay) | m3 | -743 | -857 |  |  |  | 182.1722
CLT (untreated from Uruguay) | m3 | -743 | -857 |  |  |  | 178.5682
Custom EPD 1 | kg or m3 | 0
Custom EPD 2 | kg or m3 | 0
Custom EPD 3 | kg or m3 | 0
Custom EPD 4 | kg or m3 | 0
Custom EPD 5 | kg or m3 | 0
Dropdowns used in calculator |  | Densities of selected building materials
Options for CLT/Glulam |  | Product | Density | Units | Notes
NZ (treated) |  | Density of Glulam | 0.491 | t/m3
Australia (treated) |  | Density of CLT | 0.48 | t/m3
Austria (untreated) |  | Density of Comflor (steel only) | 11.64 | kg/m2 | From Tata Europe EPD
Uruguay (untreated) |  | Density of wire mesh reinforcing | 2.294 | kg/m2 | SE62 Res SI. 200mm x 200mm grid of 6.1mm wire
|  | Density of 19mm particleboard | 13.6 | kg/m2 | From WPMA
Transport
Transport Emission Factors
Output | Truck | AU Rail | EU Rail | Ship
kg CO2 per t-km | 0.105 | 0.028 | 0.028 | 0.01614 | - values taken from MfE 2024 guidance
kg CO2 per m3-km of glulam | 0.051555 | 0.013748 | 0.013748 | 0.0079247
kg CO2 per m3-km of CLT | 0.0504 | 0.01344 | 0.01344 | 0.0077472
Transport Distances (km)
Mode | Australia (Wodonga) | Austria (Bad St Leonhard) | Uruguay(Tacuarembo)
Train |  | 248
Ship | 2811 | 23924 | 20300
Truck | 290 |  | 396
Transport Emissions for CLT andf Glulam (kg CO2 eq per m3 transported)
Material | Australia (Wodonga) | Austria (Bad St Leonhard) | Uruguay(Tacuarembo)
Glulam | 37.2274 | 193.001 | 182.1722
CLT | 36.3934 | 188.6771 | 178.5682
LVL (same as glulam) |  | 193.001
Note 21.3kg/m3 for transport to Montevideo Port in arboreal EPD
Note on F4: Simon: Not used
Note on D49: Simon: Bad St Leonhard to Trieste
Note on C50: Simon: Melbourne to Lyttelton
Note on D50: Simon: Trieste to Lyttelton
Note on E50: Shipping Distance Montevideo to Lyttleton - via Cape Good Hope
Note on C51: Simon: Wodonga to Melbourne
Note on E51: Trucking Distance Mill to Montevideo

## Assumptions
Important Assumptions
Upfron carbon values assessed based on EPD values for A1-A3 only + international transportation
International transportation is accounted for materials from Austria, Australia and Uruguay based on shipping to Lyttleton, Christchurch. No national transport is currently allowed for, any additional allowances for national transport may be made by the user.
Transport emmission factors are based on the MfE 2024 emmissions guidance, for long-haul trucking, rail, and an averaged value from containerised international shipping
Concrete EPD values are based on generic concrete mixes, and provide options to reduce the upfront carbon by selecting % reduction from the base. For more accurate results, work with a concrete supplier to determine a site specific EPD that can be achieved for a mix in a given location and input this as a custom EPD.